## Sheet1
2015-07-06
Function | Shield V4 | Source #1 | Cost | Source #2 | Cost | Comments
Parts Required for all configurations
Microprocessor Board | Arduino Uno | SparkFun | 24.95
Radio | APC220 | DxSoul | 30.34 | DFRobot | 40 | DxSoul antenna is right angle only DFRobot antenna is adjustable (right angle or straight)
Openlog SD Data Logger | DEV-09530 | SparkFun | 24.95 |  |  | Sparkfun Breakout Board
Micro SD Card | 1 | SparkFun | 13.95 |  |  | 8GB (any modern size OK)
Header Jumpers | 5 | SparkFun | 0.35 |  |  | Radio or Log + Radio Set
40 pin Male Header .025" Sq pins x 0.1" spacing | 2 | Pololu | 0.75 |  |  | Breakaway header to make the following
5 pin header (.025" sq pins x 0.1" spacing) | 2 |  |  |  |  | Radio or Log + Radio Set J2, J3
6 pin header (non-stacking) | 1 |  |  |  |  | H1
8 pin header (non-stacking) | 2 |  |  |  |  | H3, H4
10 pin header (non-stacking) | 1 |  |  |  |  | H2
Parts Required if using GY80
10 DOF IMU | GY80 | DxSoul | 13.95
Barometric pressure & Temperature | BMP085 |  |  |  |  | Integrated into GY80
3 Axis Accelerometer | ADXL345 |  |  |  |  | Integrated into GY80
3 axis Angular Rate Sensor | L3G4200D |  |  |  |  | Integrated into GY80
3 axis Magnetometer | HMC5883L |  |  |  |  | Integrated into GY80
Parts Required if NOT using GY80
Barometric Pressure & Temperature | BMP180 | SparkFun | 9.95 |  |  | Optional on V4 if not using GY80
Accelerometer | MMA7361L | Pololu | 9.95 |  |  | Optional on V4 if not using GY80
Temperature Sensor (Thermistor) | NTCCLE100E3103JB0 | DigiKey | 0.39 | Mouser | 0.35 | Optional on V4 if not using GY80
10K Ohm Resistors | 1 | SparkFun | 0.95/20pcs | Newark | 0.49/20 | R1 (required only if using the NTCCLE… Thermistor)
1K Ohm Resistors | 2 | SparkFun | 0.25 | Newark | 0.49/20 | R2, R3 (required only if using the MMA7361L)